MariaDB
Lowpass prototypes
-Butterworth
-Chebyshev
-Data from Zverev tables
Zverev tables
Matching network
Synthesis tool
Filter synthesis
tool
Power combiner
design tool
Direct coupled
filters
Canonical filters
Elliptic filters
SchInfo
→ Graphical stuff: Component, nodes and wires.
→ Qucsator netlist for external simulation.
emit simulateNetwork(SchInfo);
Core
-Calls the internal simulator for
Simple two-port networks
-Calls qucsactor (if needed) and
Imports the simulated data
-Displays the schematic
-Displays the results

---
Tools structure
The tools are graphic objects plugged in the main UI. They may call a number of synthesis classes to generate a
netlist for simulation and the location of the schematic components for the circuit displaying. Tools contain the following data:
- Wires: Lines which allow component interconnection
- Components: Graphic representation of a the circuit element. It may me a ground, a term, a capacitor…
- Nodes: It simply a black dot where several wires may be connected.
- Synthesis routines or classes.

---
Internal S-parameter simulator
In order to speed up simulation, a very simple S-parameter simulator is provided. It supports only ladder networks. For doing that, the ABCD matrics of each ladder element is calculated and, In virtue of the cascade property, the overall ABCD parameters come from the matrix product of all elements. Then, the ABCD parameters are converted into S-parameters and the simulation data is sent to the GUI.
QucsRFDesigner::simulate()
Internal simulator
Ladder S-parameter engine
Basic math operations:
MathOperations.cpp
Mat.cpp
External simulator
qucsator
.dat file